## Table S1
Plot name | Plot ID | Latitude (degrees) | Longitude (degrees) | Elevation (m) | Apparent succesional status | Dry Season Moisture Deficit (mm) | Annual precipitation (mm) | Median growth rate (mm/y) | Above ground biomass (Mg /ha) | Relative AGB increase (Mg/ha/y) | Stems ≥ 10 cm dbh | Census interval (years) | ResinP (mg P/kg) | Mehlich P (mg P/kg) | Total P (mg P/kg) | pH (water) | pH (CaCl2) | Total C (%) | Total N (%) | Clay (%) | Mehlich Al (mg Al/kg) | Mehlich Ca (mg Ca/kg) | Mehlich Fe (mg Fe/kg) | Mehlich K (mg K/kg) | Mehlich Mg (mg Mg/kg) | Mehlich Mn (mg Mn/kg) | Mehlich Zn (mg Zn/kg) | NH4 (mg N/kg) | NO3 (mg N/kg) | Total inorganic N (mg N/kg)
Barro Colorado Island | bci | 9.1512 | -79.8553 | 120 | primary | -513.9951 | 2580.691 | 1.1493 | 246.3762 | 0.013798 | 421 | 10.0123 | 1.71 | 3.1163 | 771.1 | 5.88 | 5.17 | 4.4755 | 0.436 | 65 | 1045.8714 | 1528.4276 | 119.4798 | 84.63 | 225.1793 | 271.7798 | 4.2281 | 2.2124 | 5.1538 | 7.3662
Sherman Crane | sherman | 9.2809 | -79.9747 | 140 | primary | -491.669 | 2848.181 | 1.4877 | 304.903 | 0.019378 | 466 | 13.6596 | 0.34 | 1.8753 | 253.3693 | 4.7103 | 3.8562 | 5.0363 | 0.3808 | 80.1 | 1447.6322 | 179.5645 | 183.328 | 23.1193 | 103.7804 | 10.4477 | 1.9554 | 1.271 | 0.6334 | 1.9038
Plot 04 | p04 | 9.258 | -79.9529 | 180 | mature | -488.2711 | 2829.941 | 1.2775 | 284.1385 | 0.010164 | 458 | 15.3254 | 4.44 | 3.9778 | 653 | 5.84 | 5.34 | 5.0655 | 0.4534 | 28.6 | 902.6537 | 4501.9494 | 146.9696 | 87.4591 | 783.4313 | 46.1555 | 4.7087 | 2.53 | 2.11 | 4.64
Plot 05 | p05 | 9.1568 | -79.7517 | 40 | mature | -549.6093 | 2325.043 | 1.2545 | 273.1102 | 0.007422 | 362 | 14.163 | 1.78 | 2.4957 | 428 | 6.06 | 5.13 | 4.5728 | 0.4083 | 44.6 | 594.4571 | 1900.0753 | 131.598 | 35.1691 | 345.0198 | 153.299 | 5.2542 | 1.29 | 3.23 | 4.52
Plot 06 | p06 | 9.1565 | -79.7442 | 30 | mature | -552.9124 | 2311.032 | 1.4841 | 219.3378 | 0.019387 | 413 | 13.6495 | 1.22 | 2.3173 | 183 | 4.36 | 3.94 | 2.3465 | 0.1886 | 28.9 | 749.8845 | 361.7631 | 175.4847 | 29.5022 | 112.1462 | 53.7711 | 2.3029 | 0.554 | 1.7912 | 2.3452
Plot 07 | p07 | 9.1609 | -79.7427 | 60 | mature | -551.0322 | 2323.346 | 1.7169 | 254.6061 | 0.01638 | 441 | 14.1431 | 1.39 | 2.1056 | 282 | 4.51 | 4.08 | 2.4881 | 0.2132 | 42.8 | 745.4536 | 245.3878 | 183.4163 | 26.6595 | 115.8313 | 49.0955 | 1.666 | 0.3049 | 1.8428 | 2.1476
Plot 08 | p08 | 9.1683 | -79.7464 | 180 | primary | -542.7587 | 2352.036 | 1.623 | 313.2788 | 0.022283 | 543 | 11.4047 | 0.77 | 1.5183 | 264 | 5.29 | 4.52 | 2.9475 | 0.2712 | 52.4 | 1009.0921 | 662.789 | 169.843 | 26.0896 | 219.9526 | 268.4243 | 3.6852 | 1.86 | 2.57 | 4.43
Plot 09 | p09 | 9.1688 | -79.7407 | 160 | primary | -545.4462 | 2344.683 | 1.3525 | 322.1191 | 0.012384 | 537 | 11.4585 | 0.2 | 1.5198 | 165 | 4.94 | 4.52 | 3.5942 | 0.3379 | 48.8 | 886.5191 | 1561.644 | 187.7008 | 37.3904 | 697.9768 | 204.3518 | 2.7152 | 4.8059 | 0.9966 | 5.8025
Plot 10 | p10 | 9.1446 | -79.8587 | 90 | primary | -515.6272 | 2563.594 | 1.7995 | 263.0347 | 0.016466 | 390 | 14.109 | 3.81 | 6.7248 | 510 | 6.34 | 5.43 | 4.6509 | 0.4346 | no data | 819.2215 | 3467.3095 | 126.1902 | 127.3101 | 822.2098 | 141.279 | 4.3965 | 1.1619 | 2.771 | 3.933
Plot 11 | p11 | 9.1449 | -79.8779 | 60 | mature | -511.8325 | 2601.581 | 1.8103 | 302.9357 | 0.018143 | 443 | 14.1399 | 2.81 | 4.5662 | 571 | 6.05 | 5.29 | 6.6019 | 0.6683 | 91.3 | 981.5285 | 2822.0811 | 148.26 | 106.7956 | 928.1555 | 226.5766 | 4.5567 | 1.0357 | 1.3606 | 2.3964
Plot 12 | p12 | 9.1794 | -79.8296 | 10 | secondary | -510.4701 | 2595.041 | 1.1854 | 212.7529 | 0.018618 | 534 | 11.5309 | 1.6 | 2.539 | 339 | 5.39 | 4.43 | 5.0341 | 0.3894 | 58.8 | 627.8609 | 974.1545 | 125.7564 | 57.2541 | 424.9238 | 22.5205 | 3.054 | 0.6691 | 0.2464 | 0.9155
Plot 13 | p13 | 9.1879 | -79.821 | 55 | secondary | -509.4434 | 2590.691 | 0.75864 | 260.2228 | 0.017556 | 642 | 11.5306 | 8.44 | 4.3254 | 552 | 6.39 | 5.57 | 4.9901 | 0.4657 | 51.1 | 629 | 5532.5341 | 143.771 | 315.9372 | 1101.2547 | 77.2892 | 4.7422 | 1.0852 | 3.5075 | 4.5927
Plot 14 | p14 | 9.1582 | -79.8612 | 60 | primary | -510.5661 | 2615.563 | 1.8123 | 223.7914 | 0.022878 | 383 | 13.9923 | 1.55 | 2.766 | 533 | 5.95 | 5.05 | 4.4805 | 0.4119 | no data | 916.7263 | 1828.5426 | 115.455 | 53.3271 | 448.661 | 135.0364 | 1.9761 | 1.6103 | 2.6927 | 4.303
Plot 15 | p15 | 9.1618 | -79.7453 | 70 | mature | -549.4229 | 2330.068 | 1.0339 | 222.9634 | 0.014074 | 482 | 13.8419 | 1.2 | 1.5634 | 319 | 5.36 | 4.96 | 2.5475 | 0.2401 | 57.9 | 596.4051 | 1340.0256 | 172.2479 | 68.9483 | 291.7685 | 199.6467 | 3.9173 | 1.1847 | 3.6966 | 4.8813
Plot 16 | p16 | 9.1467 | -79.7125 | 160 | mature | -562.8018 | 2247.666 | 1.0008 | 289.8984 | 0.01388 | 507 | 13.3584 | 0.66 | 1.8734 | 306 | 5.97 | 5.01 | 3.3064 | 0.2911 | 57 | 523.018 | 1405.2331 | 155.9164 | 37.4904 | 566.0675 | 168.0477 | 2.1467 | 1.16 | 2.7 | 3.86
Plot 18 | p18 | 9.1435 | -79.8825 | 58 | mature | -511.5076 | 2603.161 | 1.7086 | 284.6132 | 0.019032 | 414 | 13.8562 | 3.31 | 3.3548 | 435 | 6.13 | 5.49 | 3.6286 | 0.379 | 70.2 | 722.3471 | 2980.5818 | 179.8202 | 117.5002 | 768.9845 | 117.6955 | 5.481 | 1.11 | 1.11 | 2.22
Plot 19 | p19 | 9.1992 | -79.7741 | 160 | mature | -518.5465 | 2491.3 | 0.92557 | 231.3484 | 0.014428 | 586 | 11.2211 | 0.6 | 1.3865 | 217 | 4.95 | 4.35 | 3.5025 | 0.2988 | 65.9 | 677.127 | 407.2325 | 93.0099 | 34.2743 | 151.9566 | 161.4205 | 1.7366 | 1.3061 | 1.3032 | 2.6092
Plot 20 | p20 | 9.1903 | -79.7643 | 160 | mature | -526.2243 | 2446.097 | 0.94561 | 218.621 | 0.017268 | 600 | 11.1178 | 0.53 | 1.1024 | 320 | 5.01 | 4.18 | 3.5266 | 0.311 | 76 | 617.5535 | 393.9788 | 114.5002 | 63.11 | 203.9621 | 193.6804 | 2.3836 | 1.3459 | 1.47 | 2.8159
Plot 25 | p25 | 9.0785 | -79.7989 | 110 | secondary | -553.6183 | 2176.944 | 1.5009 | 228.1619 | 0.037286 | 528 | 11.5728 | 0.21 | 2.0049 | 77 | 4.61 | 3.95 | 3.1049 | 0.2133 | 33.5 | 1039.1047 | 37.7196 | 154.1944 | 37.5313 | 77.1164 | 22.4237 | 1.3353 | 1.4265 | 1.4959 | 2.9224
Plot 26 | p26 | 9.0765 | -79.7869 | 50 | mature | -559.0947 | 2153.463 | 1.1346 | 293.153 | 0.020447 | 491 | 11.7766 | 0.2 | 1.5246 | 96 | 4.54 | 3.77 | 3.8462 | 0.2803 | 36 | 1206.5716 | 61.3265 | 169.652 | 27.7184 | 81.1332 | 5.8077 | 1.7402 | 0.9138 | 1.1448 | 2.0585
Plot 27 | p27 | 9.0805 | -79.6451 | 180 | mature | -578.9851 | 2037.29 | 0.90057 | 320.7664 | 0.013496 | 340 | 11.2937 | 5.35 | 4.435 | 454 | 6.24 | 5.59 | 2.8782 | 0.2441 | 46.8 | 667.825 | 2888.0428 | 211.4354 | 199.7347 | 768.3176 | 64.2007 | 3.68 | 1.4508 | 1.3675 | 2.8183
Plot 28 | p28 | 9.0865 | -79.6424 | 160 | mature | -579.0089 | 2048.103 | 1.0181 | 312.6396 | 0.015115 | 391 | 11.2773 | 2.17 | 2.4836 | 385 | 6.23 | 5.25 | 3.4453 | 0.294 | 74.8 | 827.5293 | 2320.1064 | 195.5762 | 67.7619 | 703.9792 | 120.2705 | 3.401 | 1.81 | 1.44 | 3.25
Plot 32 | p32 | 9.3558 | -79.7269 | 363 | mature | -422.4309 | 3280.459 | 1.1333 | 348.4429 | 0.012207 | 566 | 10.4839 | 0.22 | 1.2928 | 314 | 5.75 | 4.86 | 4.9752 | 0.4613 | 67.7 | 968.4026 | 1658.2582 | 178.7625 | 66.6303 | 333.0411 | 194.5929 | 5.573 | 2.5226 | 1.5692 | 4.0918
Campo Chagres | campochagres | 9.2115 | -79.5998 | 109 | mature | -570.7881 | 2481.238 | 0.74088 | 230.9464 | 0.010489 | 482 | 6.7029 | 22.8 | 22.1209 | 1542 | 6.59 | 6.31 | 9.2189 | 0.8264 | 60.2 | 648.3033 | 8166.4874 | 128.1494 | 80.7511 | 466.475 | 73.9101 | 3.6343 | 0.72 | 5.62 | 6.34
Finca Coba 1 | coba2 | 9.2031 | -79.3622 | 515 | mature | -426.0491 | 3104.197 | 0.6657 | 393.8625 | 0.011946 | 575 | 6.9844 | 0.36 | 1.6265 | 196 | 5.83 | 4.98 | 5.1268 | 0.4053 | 67.6 | 1084.6634 | 1160.87 | 142.2715 | 53.1523 | 182.5782 | 295.2249 | 1.3078 | 1.5302 | 1.6495 | 3.1797
Finca Coba 2 | coba2 | 9.2096 | -79.3713 | 643 | mature | -392.1715 | 3084.207 | 0.95594 | 446.4711 | 0.012734 | 752 | 6.8844 | 0.16 | 1.3573 | 174 | 5.66 | 4.89 | 4.775 | 0.4005 | 52.3 | 1053.599 | 1373.7319 | 175.3392 | 43.1562 | 192.1898 | 292.5937 | 2.1509 | 2.7395 | 2.726 | 5.4655
El Charco | elcharco | 9.084 | -79.6634 | 116 | mature | -579.1479 | 2050.506 | 1.5225 | 259.4945 | 0.018858 | 365 | 6.0317 | 2.97 | 4.2059 | 676 | 5.43 | 4.64 | 2.7294 | 0.2386 | 63 | 1262.1668 | 759.8986 | 156.9455 | 58.7568 | 206.7644 | 141.3837 | 4.7162 | 0.75 | 1.85 | 2.6
Gigante Peninsula 1 | gigante1 | 9.0992 | -79.854 | 55 | primary | -529.5721 | 2332.148 | 1.3331 | 201.7512 | 0.024175 | 394 | 8.5136 | 0.75 | 2.8467 | 255 | 5.3 | 4.56 | 4.5958 | 0.4752 | 81.7 | 1131.5084 | 1638.2297 | 110.2429 | 29.2298 | 823.8651 | 99.4403 | no data | 0.96 | 1.3566 | 2.3166
Gigante Peninsula 2 | gigante2 | 9.1035 | -79.8536 | 60 | primary | -528.8751 | 2351.899 | 1.5117 | 222.102 | 0.021947 | 375 | 11.6736 | 0.95 | 2.1176 | 311 | 5.56 | 4.87 | 4.3594 | 0.4309 | 82.7 | 877.6689 | 1443.1983 | 168.3634 | 67.3057 | 441.9866 | 322.6239 | 3.9765 | 1.13 | 2.74 | 3.87
Las Pavas 1 | lp1 | 9.1247 | -79.9048 | 80 | secondary | -513.1196 | 2534.875 | 1.2309 | 259.3278 | 0.017784 | 443 | 7.1857 | 0.69 | 2.6281 | 280 | 5.36 | 4.34 | 3.9706 | 0.3277 | 61.8 | 1179.5906 | 1133.506 | 170.9358 | 108.3346 | 470.1264 | 172.1371 | 2.6347 | 1.828 | 1.0644 | 2.8924
Las Pavas 2 | lp2 | 9.1253 | -79.8853 | 40 | secondary | -516.1703 | 2519.503 | 1.0253 | 274.2209 | 0.019819 | 452 | 7.0795 | 3.23 | 3.4233 | 520 | 6.56 | 5.62 | 4.0353 | 0.3913 | 55.4 | 913.2919 | 3130.1345 | 166.8279 | 216.9801 | 1410.7404 | 180.5034 | 12.5242 | 2.2539 | 2.0163 | 4.2702
Metropolitan National Park | metrop | 8.9946 | -79.543 | 71 | secondary | -574.926 | 1874.302 | 1.2496 | 233.2964 | 0.022232 | 320 | 10.4585 | 5.81 | 7.2791 | 446 | 7.01 | 6.15 | 3.9934 | 0.3174 | 58.1 | 736.307 | 3340.1073 | 169.2676 | 165.7384 | 767.9089 | 112.5029 | no data | 1.3626 | 2.6795 | 4.0421